## single helium balloon
Helium balloon calculation spreadsheet
Enter data in blue | [7 empty] | payload mass kg | [7 empty] | balloon
|  |  |  | Sealevel | sealevel | sealevel |  | 710 |  |  | balloon |  |  |  |  | fabric weight (N)
| R helium | R air |  | Pressure | temperature | density |  |  |  |  | Cd |  |  |  |  | per square metre
| 2080 | 287.052 |  | 101325 | 288.2 | 1.225 |  |  |  |  | 0.25 |  |  |  |  | 0.39
[7 empty] | Guess | Helium |  | Displaced
Target | Target |  |  |  | Helium | air | Helium | volume | Helium | air |  |  |  | Surface area |  | fabric | available
Altitude | Altitude | Temperature | Pressure | Pressure | density | density | mass | (displaced | weight | weight | gross | radius | diameter | square | square | weight | lift | net lift
metres | feet | K | ratio | Pa | kg/m3 | kg/m3 | kg | air volume) | N | N | lift (N) | m | feet | metres | feet | N | N | N
15500 | 50853.0184 | 216.7 | 0.1099 | 11135.6175 | 0.024705 | 0.17902 | 129.5 | 5241.767 | 1270.395 | 9205.376 | 7934.981 | 10.7761 | 70.7095 | 1459.2709 | 15707.4616 | 569.1157 | 7365.8654 | 400.7654
18000 | 59055.1181 | 216.7 | 0.07407 | 7505.1427 | 0.016651 | 0.12065 | 132.6 | 7963.5519 | 1300.806 | 9425.7364 | 8124.9304 | 12.3881 | 81.287 | 1928.5105 | 20758.3139 | 752.1191 | 7372.8113 | 407.7113
21300 | 69881.8898 | 217.9 | 0.044539 | 4512.8939 | 0.0099571 | 0.07215 | 138.2435 | 13883.8579 | 1356.1687 | 9826.8988 | 8470.7301 | 14.9099 | 97.8338 | 2793.5572 | 30069.5992 | 1089.4873 | 7381.2428 | 416.1428
24500 | 80380.5774 | 221.2 | 0.02667 | 2702.3378 | 0.0058734 | 0.042559 | 147.2 | 25062.0527 | 1444.032 | 10463.5626 | 9019.5306 | 18.1542 | 119.1217 | 4141.5402 | 44579.168 | 1615.2007 | 7404.3299 | 439.2299
27500 | 90223.0971 | 224.2 | 0.01689 | 1711.3792 | 0.0036698 | 0.026592 | 159.2 | 43380.619 | 1561.752 | 11316.5704 | 9754.8184 | 21.7973 | 143.0268 | 5970.5539 | 64266.507 | 2328.516 | 7426.3024 | 461.2024
30500 | 100065.6168 | 227.2 | 0.01073 | 1087.2172 | 0.0023006 | 0.01667 | 177.5 | 77153.1541 | 1741.275 | 12617.4073 | 10876.1323 | 26.4092 | 173.2886 | 8764.3541 | 94338.7221 | 3418.0981 | 7458.0342 | 492.9342
33500 | 109908.1365 | 232.9 | 0.006861 | 695.1908 | 0.0014351 | 0.010399 | 207.4 | 144523.1916 | 2034.594 | 14742.8184 | 12708.2244 | 32.5549 | 213.6148 | 13318.1066 | 143354.9065 | 5194.0616 | 7514.1629 | 549.0629
35000 | 114829.3963 | 236.5 | 0.0056708 | 574.5928 | 0.0011681 | 0.0084639 | 226.0856 | 193556.2892 | 2217.9002 | 16071.0684 | 13853.1683 | 35.8844 | 235.4622 | 16181.6318 | 174177.6356 | 6310.8364 | 7542.3318 | 577.2318 | 71.7689 | 643.3065
36500 | 119750.6562 | 241.3 | 0.004452 | 451.0989 | 0.00089878 | 0.0065126 | 258 | 287057.2994 | 2530.98 | 18339.6681 | 15808.6881 | 40.9223 | 268.519 | 21044.0756 | 226516.5451 | 8207.1895 | 7601.4986 | 636.3986
The speed of ascent of a weather balloon is considered to be approximately constant, (although I've come across several sites that state there is a slight increase with altitude).
Safe ascent speed is 1000 feet/min
Helium
sea-level | volume |  | Displaced |  |  |  |  | cross | initial | initial
Helium | (displaced | Helium | air | gross | fabric | sea-level |  | sectional | ascent | ascent
density | air volume) | weight | weight | lift | weight | net lift | radius | area | speed | speed
kg/m3 | m3 | N | N | N | N | N | m | m2 | m/sec | ft/min
0.16903 | 766.1441 | 1270.395 | 9206.9453 | 7936.5503 | 569.1157 | 402.3346 | 5.6764 | 101.2273 | 5.0947 | 1002.901
0.16903 | 784.4842 | 1300.806 | 9427.3432 | 8126.5372 | 752.1191 | 409.3181 | 5.7214 | 102.8364 | 5.0984 | 1003.6222
0.16903 | 817.8721 | 1356.1687 | 9828.574 | 8472.4053 | 1089.4873 | 417.818 | 5.8014 | 105.7339 | 5.08 | 999.9991
0.16903 | 870.8603 | 1444.032 | 10465.3463 | 9021.3143 | 1615.2007 | 441.0136 | 5.9241 | 110.2528 | 5.111 | 1006.1074
0.16903 | 941.8544 | 1561.752 | 11318.4996 | 9756.7476 | 2328.516 | 463.1316 | 6.0809 | 116.1663 | 5.1026 | 1004.4434
0.16903 | 1050.1203 | 1741.275 | 12619.5582 | 10878.2832 | 3418.0981 | 495.0852 | 6.3055 | 124.9061 | 5.0877 | 1001.5242
0.16903 | 1227.0138 | 2034.594 | 14745.3317 | 12710.7377 | 5194.0616 | 551.5761 | 6.6413 | 138.5661 | 5.0986 | 1003.6619
0.16903 | 1337.5613 | 2217.9002 | 16073.8081 | 13855.908 | 6310.8364 | 579.9715 | 6.835 | 146.7686 | 5.08 | 999.9999
0.16903 | 1526.3721 | 2530.98 | 18342.7945 | 15811.8145 | 8207.1895 | 639.525 | 7.1426 | 160.2745 | 5.1047 | 1004.8699
Note on R5: rick the rocketeer: Red bull Stratos balloon
Note on D8: rick the rocketeer: From ESDU 77021
Note on E8: rick the rocketeer: From ESDU 77021

## single hydrogen balloon
Hydrogen balloon calculation spreadsheet
Enter data in blue | [7 empty] | payload mass kg | [7 empty] | balloon
|  |  |  | Sealevel | sealevel | sealevel |  | 710 |  |  | balloon |  |  |  |  | fabric weight (N)
| R hydrogen | R air |  | Pressure | temperature | density |  |  |  |  | Cd |  |  |  |  | per square metre
| 4124 | 287.052 |  | 101325 | 288.2 | 1.225 |  |  |  |  | 0.25 |  |  |  |  | 0.39
[7 empty] | Guess | hydrogen |  | Displaced
Target | Target |  |  |  | hydrogen | air | hydrogen | volume | hydrogen | air |  |  |  | Surface area |  | fabric | available
Altitude | Altitude | Temperature | Pressure | Pressure | density | density | mass | (displaced | weight | weight | gross | radius | diameter | square | square | weight | lift | net lift
metres | feet | K | ratio | Pa | kg/m3 | kg/m3 | kg | air volume) | N | N | lift (N) | m | feet | metres | feet | N | N | N
15500 | 50853.0184 | 216.7 | 0.1099 | 11135.6175 | 0.012461 | 0.17902 | 60.1 | 4823.2274 | 589.581 | 8470.354 | 7880.773 | 10.4813 | 68.7751 | 1380.5197 | 14859.7906 | 538.4027 | 7342.3703 | 377.2703
18000 | 59055.1181 | 216.7 | 0.07407 | 7505.1427 | 0.0083981 | 0.12065 | 61.5 | 7323.0791 | 603.315 | 8667.6667 | 8064.3517 | 12.0467 | 79.0466 | 1823.6715 | 19629.8366 | 711.2319 | 7353.1198 | 388.0198
21300 | 69881.8898 | 217.9 | 0.044539 | 4512.8939 | 0.005022 | 0.07215 | 63.9571 | 12735.3191 | 627.4196 | 9013.971 | 8386.5514 | 14.4868 | 95.058 | 2637.2867 | 28387.5178 | 1028.5418 | 7358.0096 | 392.9096
24500 | 80380.5774 | 221.2 | 0.02667 | 2702.3378 | 0.0029623 | 0.042559 | 67.9 | 22921.0192 | 666.099 | 9569.6678 | 8903.5688 | 17.6217 | 115.6281 | 3902.175 | 42002.6621 | 1521.8482 | 7381.7205 | 416.6205
27500 | 90223.0971 | 224.2 | 0.01689 | 1711.3792 | 0.0018509 | 0.026592 | 73.1 | 39493.4778 | 717.111 | 10302.5437 | 9585.4327 | 21.1258 | 138.6204 | 5608.3406 | 60367.6754 | 2187.2528 | 7398.1798 | 433.0798
30500 | 100065.6168 | 227.2 | 0.01073 | 1087.2172 | 0.0011604 | 0.01667 | 81.1 | 69892.6494 | 795.591 | 11430.045 | 10634.454 | 25.5533 | 167.6728 | 8205.5015 | 88323.2826 | 3200.1456 | 7434.3085 | 469.2085
33500 | 109908.1365 | 232.9 | 0.006861 | 695.1908 | 0.0007238 | 0.010399 | 93.9 | 129732.7744 | 921.159 | 13234.0472 | 12312.8882 | 31.4041 | 206.064 | 12393.2134 | 133399.4389 | 4833.3532 | 7479.535 | 514.435
35000 | 114829.3963 | 236.5 | 0.0056708 | 574.5928 | 0.00058913 | 0.0084639 | 101.83 | 172848.4018 | 998.9523 | 14351.6829 | 13352.7306 | 34.5562 | 226.7465 | 15005.8651 | 161521.7872 | 5852.2874 | 7500.4432 | 535.3432 | 69.1123 | 596.5634
36500 | 119750.6562 | 241.3 | 0.004452 | 451.0989 | 0.00045331 | 0.0065126 | 115.3 | 254351.04 | 1131.093 | 16250.1133 | 15119.0203 | 39.305 | 257.9071 | 19413.6175 | 208966.4401 | 7571.3108 | 7547.7095 | 582.6095
The speed of ascent of a weather balloon is considered to be approximately constant, (although I've come across several sites that state there is a slight increase with altitude).
Safe ascent speed is 1000 feet/min
hydrogen
sea-level | volume |  | Displaced |  |  |  |  | cross | initial | initial
hydrogen | (displaced | hydrogen | air | gross | fabric | sea-level |  | sectional | ascent | ascent
density | air volume) | weight | weight | lift | weight | net lift | radius | area | speed | speed
kg/m3 | m3 | N | N | N | N | N | m | m2 | m/sec | ft/min
0.085252 | 704.9698 | 589.581 | 8471.7979 | 7882.2169 | 538.4027 | 378.7142 | 5.5211 | 95.7645 | 5.082 | 1000.3842
0.085252 | 721.3917 | 603.315 | 8669.1443 | 8065.8293 | 711.2319 | 389.4974 | 5.5637 | 97.246 | 5.1144 | 1006.7689
0.085252 | 750.2139 | 627.4196 | 9015.5076 | 8388.088 | 1028.5418 | 394.4462 | 5.6368 | 99.8192 | 5.08 | 1000.0001
0.085252 | 796.4633 | 666.099 | 9571.2992 | 8905.2002 | 1521.8482 | 418.2519 | 5.7503 | 103.8807 | 5.1278 | 1009.4037
0.085252 | 857.4591 | 717.111 | 10304.3 | 9587.189 | 2187.2528 | 434.8362 | 5.8935 | 109.1188 | 5.1014 | 1004.2139
0.085252 | 951.2986 | 795.591 | 11431.9936 | 10636.4026 | 3200.1456 | 471.157 | 6.1011 | 116.9415 | 5.1295 | 1009.745
0.085252 | 1101.4419 | 921.159 | 13236.3033 | 12315.1443 | 4833.3532 | 516.691 | 6.4066 | 128.9432 | 5.1156 | 1006.9999
0.085252 | 1194.4604 | 998.9523 | 14354.1295 | 13355.1772 | 5852.2874 | 537.7898 | 6.582 | 136.1043 | 5.0798 | 999.9621
0.085252 | 1352.4628 | 1131.093 | 16252.8836 | 15121.7906 | 7571.3108 | 585.3797 | 6.8603 | 147.8567 | 5.0848 | 1000.9481
Note on R5: rick the rocketeer: Red bull Stratos balloon
Note on D8: rick the rocketeer: From ESDU 77021
Note on E8: rick the rocketeer: From ESDU 77021

## multiple helium balloons
Multiple helium weatherballoon calculation spreadsheet
Enter data in blue | [16 empty] | balloon
|  |  |  | Sealevel | [12 empty] | fabric weight (N)
| R helium | R air |  | Pressure | [12 empty] | per square metre
| 2080 | 287.052 |  | 101325 |  |  |  | Total | [8 empty] | 0.06
[7 empty] | Guess | Helium | Total | Displaced
Target | Target |  |  |  | Helium | air | Helium | volume | Helium | air |  | number |  |  | Surface area |  | fabric |  | payload
Altitude | Altitude | Temperature | Pressure | Pressure | density | density | mass | (displaced | weight | weight | gross | of | radius | diameter | square | square | weight | net lift | mass
metres | feet | K | ratio | Pa | kg/m3 | kg/m3 | kg | air volume) | N | N | lift (N) | balloons | m | feet | metres | feet | N | N | kg
15500 | 50853.0184 | 216.7 | 0.1099 | 11135.6175 | 0.024705 | 0.17902 | 131 | 5302.4824 | 1285.11 | 9312.002 | 8026.892 | 6 | 5.9531 | 39.0626 | 445.3514 | 4793.7221 | 160.3265 | 7866.5655 | 801.8925
18000 | 59055.1181 | 216.7 | 0.07407 | 7505.1427 | 0.016651 | 0.12065 | 133 | 7987.5747 | 1304.73 | 9454.17 | 8149.44 | 8 | 6.2003 | 40.6843 | 483.0967 | 5200.0098 | 231.8864 | 7917.5536 | 807.0901
21300 | 69881.8898 | 217.9 | 0.044539 | 4512.8939 | 0.0099571 | 0.07215 | 135 | 13558.1118 | 1324.35 | 9596.3379 | 8271.9879 | 13 | 6.291 | 41.2798 | 497.3415 | 5353.3393 | 387.9264 | 7884.0616 | 803.676
24500 | 80380.5774 | 221.2 | 0.02667 | 2702.3378 | 0.0058734 | 0.042559 | 140 | 23836.1915 | 1373.4 | 9951.7579 | 8578.3579 | 24 | 6.1894 | 40.6126 | 481.3946 | 5181.6883 | 693.2082 | 7885.1497 | 803.7869
27500 | 90223.0971 | 224.2 | 0.01689 | 1711.3792 | 0.0036698 | 0.026592 | 147 | 40056.2248 | 1442.07 | 10449.3458 | 9007.2758 | 40 | 6.2064 | 40.7245 | 484.0506 | 5210.2778 | 1161.7216 | 7845.5542 | 799.7507
30500 | 100065.6168 | 227.2 | 0.01073 | 1087.2172 | 0.0023006 | 0.01667 | 162 | 70415.8364 | 1589.22 | 11515.6055 | 9926.3855 | 71 | 6.1864 | 40.5935 | 480.9414 | 5176.8096 | 2048.8102 | 7877.5754 | 803.0148
33500 | 109908.1365 | 232.9 | 0.006861 | 695.1908 | 0.0014351 | 0.010399 | 191 | 133095.1282 | 1873.71 | 13577.0411 | 11703.3311 | 133 | 6.205 | 40.7151 | 483.8282 | 5207.8829 | 3860.9487 | 7842.3824 | 799.4274
35000 | 114829.3963 | 236.5 | 0.0056708 | 574.5928 | 0.0011681 | 0.0084639 | 219 | 187490.1332 | 2148.39 | 15567.3927 | 13419.0027 | 200 | 6.0714 | 39.8384 | 463.2155 | 4986.01 | 5558.5859 | 7860.4168 | 801.2657
36500 | 119750.6562 | 241.3 | 0.004452 | 451.0989 | 0.00089878 | 0.0065126 | 270 | 300408.8017 | 2648.7 | 19192.6759 | 16543.9759 | 300 | 6.2063 | 40.7239 | 484.0368 | 5210.1289 | 8712.6626 | 7831.3133 | 798.299
Kaymont Type C (KCL 3000) weatherballoon
Average weight (grams) | 1200 | 1500 | 2000 | 3000
Neck Diameter (cm) | 3 | 3 | 5 | 5
Neck Length (cm) | 12 | 12 | 18 | 18
Flaccid Body Length more(cm) | 226 | 253 | 289 | 357
Barely Inflated Diameter more(cm) | 144 | 161 | 184 | 227
Payload (gr) | 1050 | 1050 | 1050 | 1050
Recommended Free Lift (gr) | 1190 | 1280 | 1420 | 1670
Nozzle Lift (gr) | 2240 | 2330 | 2470 | 2720
Gross Lift (gr) | 3440 | 3830 | 4470 | 5720
Diameter at Release (cm) | 179 | 185 | 195 | 212
Volume at Release (cu. m) | 2.99 | 3.33 | 3.89 | 4.97
Rate of Ascent (m/min) | 320 | 320 | 320 | 320
Diameter at Burst (cm) | 863 | 944 | 1054 | 1300
Radius at Burst (metres) | 4.315 | 4.72 | 5.27 | 6.5
Bursting Altitude (km) | 33.2 | 34.2 | 35.4 | 37.9
Bursting Pressure (hPa) | 7.3 | 6.3 | 5.3 | 3.7
Note on R5: rick the rocketeer: Kaymont type C CI 3000 weatherballoon and Totex 3000 weatherballoon (at burst altitude)
Note on C8: rick the rocketeer: From ESDU 77021
Note on D8: rick the rocketeer: From ESDU 77021
Note on N8: rick the rocketeer: Must be less than burst radius.